## Charging & cycles (new)
[10 empty] | Charge time (min) per transit min.: | Discharge per minute( kW): | [5 empty] | Charge per minute |  |  |  | 35.14
[7 empty] | 20 knots: |  |  | 0.47524 | 16.7 | [5 empty] | Battery capacity (kW): |  |  |  | 1100
[7 empty] | 13 knots: |  |  | 0.26181 | 9.2 | [5 empty] | Min. allowable capacity: |  |  |  | 50%
[7 empty] | Idling: |  |  | 0.08727 | 3.5 | 5 knots
Route | Line | Assumed kWh discharged at end of previous trip | Assumed % capacity at end of previous inbound trip | Loading time at origin | Outbound: time in transit | Outbound: dwell at intermediate stops | Service speed (knots) | Outer terminal name | Recovery time at outer terminal | Unloading time at outer terminal | Discharge on outbound trip (kWh) | % of battery capacity battery used on outbound trip | OuT Remaining battery capacity | OuT Connection/ disconnection time | OuT Charge time | OuT Total connection and charge time | OuT Total Dwell | Battery capacity at start of inbound trip | Loading time at OuT | Loading/ unloading at OuT if no charging | Inbound time in transit | Inbound dwell at intermediate stops | Recovery time at origin terminal | Unloading time at origin terminal | Discharge on inbound trip (kWh) | Charge remaining on return to Origin terminal (kWh) | Origin terminal connection/ disconnection time | Origin terminal charge time | Origin terminal total connection and charge time | Remaining battery capacity available for next trip | Cycle time
F2 | Taronga Zoo only (0ff peak) | 170 | 84.55% | 2 | 12 | 0 | 13 | Taronga Zoo | 2 | 2 | 124.4 | 11.31% | 73.24% | 2 | 8.3779 | 10.3779 | 12.3779 | 100% | 2 | 0 | 12 | 0 | 2 | 2 | 124.4 | 975.6 | 0 | 0 | 0 | 88.69% | 42.3779
F2 | Zoo/Mosman (Peak) | 170 | 84.55% | 1 | 15 | 0 | 13 | Mosman | 2 | 1 | 148.5 | 13.5% | 71.05% | 2 | 9.0637 | 11.0637 | 13.0637 | 100% | 2 | 0 | 21 | 2 | 2 | 1 | 210.7 | 889.3 | 0 | 0 | 0 | 80.85% | 55.0637
F4 | Pyrmont Bay | 170 | 84.55% | 1 | 21 | 6 | 13 | Pyrmont Bay | 2 | 2 | 224.7 | 20.43% | 64.12% | 2 | 11.2322 | 13.2322 | 15.2322 | 100% | 2 | 0 | 21 | 6 | 2 | 1 | 224.7 | 875.3 | 0 | 0 | 0 | 79.57% | 73.2322
F5 | Neutral Bay | 170 | 84.55% | 1 | 11 | 2 | 13 | Neutral Bay | 0 | 1 | 111.7 | 10.15% | 74.39% | 0 | 0 | 0 | 0 | 74.39% | 1 | 1 | 11 | 2 | 2 | 1 | 118.7 | 699.6 | 2 | 8 | 10 | 89.16% | 40
F6 | Mosman (peak) | 170 | 84.55% | 1 | 15 | 1 | 13 | Mosman | 2 | 1 | 152 | 13.82% | 70.73% | 2 | 9.1633 | 11.1633 | 13.1633 | 100% | 1 | 0 | 17 | 4 | 2 | 1 | 180.9 | 919.1 | 0 | 0 | 0 | 83.55% | 54.1633
F6 | Mosman (off peak) | 170 | 84.55% | 1 | 17 | 3 | 13 | Mosman | 2 | 1 | 177.4 | 16.13% | 68.42% | 2 | 9.8862 | 11.8862 | 13.8862 | 100% | 1 | 0 | 17 | 3 | 2 | 1 | 177.4 | 922.6 | 0 | 0 | 0 | 83.87% | 57.8862
F7 | Double Bay | 170 | 84.55% | 1 | 17 | 1 | 13 | Double Bay | 2 | 1 | 170.4 | 15.49% | 69.05% | 2 | 9.687 | 11.687 | 13.687 | 100% | 1 | 0 | 17 | 1 | 2 | 1 | 170.4 | 929.6 | 0 | 0 | 0 | 84.51% | 53.687
F8 | Cockatoo Is | 170 | 84.55% | 1 | 25 | 4 | 13 | Cockatoo Is | 2 | 1 | 254.5 | 23.14% | 61.41% | 2 | 12.0803 | 14.0803 | 16.0803 | 100% | 1 | 0 | 25 | 4 | 2 | 1 | 254.5 | 845.5 | 0 | 0 | 0 | 76.86% | 78.0803
F9 | Rose Bay (peak) | 228 | 79.27% | 1 | 13 | 0 | 20 | Rose Bay | 2 | 1 | 227.6 | 20.69% | 58.58% | 2 | 12.9653 | 14.9653 | 16.9653 | 100% | 2 | 0 | 13 | 0 | 2 | 2 | 231.1 | 868.9 | 0 | 0 | 0 | 78.99% | 47.9653
F9 | Watsons Bay (off peak) | 0 | 100% | 2 | 21 | 2 | 20 | Watsons Bay | 2 | 2 | 371.7 | 33.79% | 66.21% | 2 | 10.5777 | 12.5777 | 14.5777 | 100% | 2 | 0 | 21 | 2 | 2 | 2 | 371.7 | 728.3 | 2 | 10.5777 | 12.5777 | 100% | 77.1554
F10 | Blackwattle Bay | 192.3 | 82.52% | 1 | 19 | 2 | 13 | Annandale | 2 | 1 | 192.3 | 17.48% | 65.04% | 2 | 10.9448 | 12.9448 | 14.9448 | 100% | 1 | 0 | 19 | 2 | 2 | 1 | 192.3 | 907.7 | 0 | 0 | 0 | 82.52% | 59.9448
[11 empty] | ^Q-_1 | [13 empty] | ^ Q-_2
text in black is data directly copied and pasted from the table above
text in red is the new calculated data
|  | At Origin Terminal |  | Outbound trips |  |  |  | Outer terminal | [7 empty] | Inbound trips |  |  | At Origin Terminal |  | Cycle Summary
Route | Line | t_loading (min) | Q+_1 (kWh) | t_t (min) | t_dwelling (min) | Service speed (knots) | Q- _1 (kWh) | Outer terminal | t_recovery (min) | t_unloading (min) | t_loading (min) | t_(un)loading no charging (min) | t_connection + t_charging (min) | t_dwelling | Q+_2 (kWh) | t_t (min) | t_dwelling (min) | Q- _2 (kWh) | t_recovery (min) | t_unloading (min) | ∆Q (kWh) | Cycle time (min) | Average Discharging Rate (kWh/min) | % in battery (per time period)
F2 | Taronga Zoo only (0ff peak) | 2 | 0 | 12 | 0 | 13 | 124.4 | Taronga Zoo | 2 | 2 | 2 | 0 | 8 | 10 | 210 | 12 | 0 | 124.4 | 2 | 2 | -38.8 | 40 | -0.97 | -0.0044091
F2 | Zoo/Mosman (Peak) | 1 | 0 | 15 | 0 | 13 | 148.5 | Mosman | 2 | 1 | 2 | 0 | 8 | 10 | 210 | 21 | 2 | 210.7 | 2 | 1 | -149.2 | 52 | -2.8692 | -0.013042
F4 | Pyrmont Bay | 1 | 0 | 21 | 6 | 13 | 224.7 | Pyrmont Bay | 2 | 2 | 2 | 0 | 8 | 10 | 210 | 21 | 6 | 224.7 | 2 | 1 | -239.4 | 68 | -3.5206 | -0.016003
F5 | Neutral Bay | 1 | 0 | 11 | 2 | 13 | 111.7 | Neutral Bay | 0 | 1 | 1 | 1 | 0 | 0 | 0 | 11 | 2 | 118.7 | 2 | 1 | -230.4 | 30 | -7.68 | -0.034909
F6 | Mosman (peak) | 1 | 0 | 15 | 1 | 13 | 152 | Mosman | 2 | 1 | 1 | 0 | 8 | 10 | 210 | 17 | 4 | 180.9 | 2 | 1 | -122.9 | 51 | -2.4098 | -0.010954
F6 | Mosman (off peak) | 1 | 0 | 17 | 3 | 13 | 177.4 | Mosman | 2 | 1 | 1 | 0 | 8 | 10 | 210 | 17 | 3 | 177.4 | 2 | 1 | -144.8 | 54 | -2.6815 | -0.012189
F7 | Double Bay | 1 | 0 | 17 | 1 | 13 | 170.4 | Double Bay | 2 | 1 | 1 | 0 | 8 | 10 | 210 | 17 | 1 | 170.4 | 2 | 1 | -130.8 | 50 | -2.616 | -0.011891
F8 | Cockatoo Is | 1 | 0 | 25 | 4 | 13 | 254.5 | Cockatoo Is | 2 | 1 | 1 | 0 | 8 | 10 | 210 | 25 | 4 | 254.5 | 2 | 1 | -299 | 72 | -4.1528 | -0.018876
F9 | Rose Bay (peak) | 1 | 0 | 13 | 0 | 20 | 227.6 | Rose Bay | 2 | 1 | 2 | 0 | 8 | 10 | 210 | 13 | 0 | 231.1 | 2 | 2 | -248.7 | 41 | -6.0659 | -0.027572
F9 | Watsons Bay (off peak) | 2 | 0 | 21 | 2 | 20 | 371.7 | Watsons Bay | 2 | 2 | 2 | 0 | 8 | 10 | 210 | 21 | 2 | 371.7 | 2 | 2 | -533.4 | 62 | -8.6032 | -0.039106
F10 | Blackwattle Bay | 1 | 0 | 19 | 2 | 13 | 192.3 | Annandale | 2 | 1 | 1 | 0 | 8 | 10 | 210 | 19 | 2 | 192.3 | 2 | 1 | -174.6 | 56 | -3.1179 | -0.014172
|  | ^ less than 2min connect/disconnect time -->No Charging task |  |  |  |  | ^ Assumption1 |  |  | ^ unused | ^ unused | ^ unused | contains the (un)loading time |  |  |  |  | ^ Assumption1
Discharging
| Speed | Req Charging Energy | Req Charging Energy
| knots (1mile/h) | kWh/h | kWh/min
| 13 | 550 | 9.1667
| 20 | 1000 | 16.6667
| 25 | 1400 | 23.3333
| Charging rage | kWh/h | kWh/min
| 2.1MW at 800 VDC | 2100 | 35
|  | Outer terminal | At Origin Terminal | Outbound trips |  | Outer terminal | Inbound trips |  | At Origin Terminal
Route | Line | Outer terminal | t_loading (min) | t_t (min) | t_dwelling (min) | t_dwelling | t_t (min) | t_dwelling (min) | t_recovery (min) | t_unloading (min) | Cycle time (min)
F2 | Taronga Zoo only (0ff peak) | Taronga Zoo | 2 | 12 | 0 | 10 | 12 | 0 | 2 | 2 | 40
F2 | Zoo/Mosman (Peak) | Mosman | 1 | 15 | 0 | 10 | 21 | 2 | 2 | 1 | 52
F4 | Pyrmont Bay | Pyrmont Bay | 1 | 21 | 6 | 10 | 21 | 6 | 2 | 1 | 68
F5 | Neutral Bay | Neutral Bay | 1 | 11 | 2 | 0 | 11 | 2 | 2 | 1 | 30
F6 | Mosman (peak) | Mosman | 1 | 15 | 1 | 10 | 17 | 4 | 2 | 1 | 51
F6 | Mosman (off peak) | Mosman | 1 | 17 | 3 | 10 | 17 | 3 | 2 | 1 | 54
F7 | Double Bay | Double Bay | 1 | 17 | 1 | 10 | 17 | 1 | 2 | 1 | 50
F8 | Cockatoo Is | Cockatoo Is | 1 | 25 | 4 | 10 | 25 | 4 | 2 | 1 | 72
F9 | Rose Bay (peak) | Rose Bay | 1 | 13 | 0 | 10 | 13 | 0 | 2 | 2 | 41
F9 | Watsons Bay (off peak) | Watsons Bay | 2 | 21 | 2 | 10 | 21 | 2 | 2 | 2 | 62
F10 | Blackwattle Bay | Annandale | 1 | 19 | 2 | 10 | 19 | 2 | 2 | 1 | 56
|  |  |  | 14 |  |  |  | 36 | 4
|  |  |  | 16 |  |  |  | 49 | 3
|  |  |  | 28 |  |  |  | 65 | 3
|  |  |  | 14 |  |  |  | 27 | 3
|  |  |  | 17 |  |  |  | 48 | 3
|  |  |  | 21 |  |  |  | 51 | 3
|  |  |  | 19 |  |  |  | 47 | 3
|  |  |  | 30 |  |  |  | 69 | 3
|  |  |  | 14 |  |  |  | 37 | 4
|  |  |  | 25 |  |  |  | 58 | 4
|  |  |  | 22 |  |  |  | 53 | 3
Assumption:
1. The model takes the waiting and loading/unloading discharging rate as 0.
2. Only consider the possible charging at the outer terminal, which means the cycle does not need to contain charging tasks that cover all the electricity requirements during the sailings. Extra charging tasks will be arranged automatically by the model solved by the program.
3. The only charging information required from cycle line data is the discharging rate for the lines taken as tasks in the model. (with a unit of kwh/min or % of battery/time period)
Questions:
1. do we want to consider it loading and waiting discharge?
2. in previous data, no charging station at Blackwattle bay, now we add one?

## Battery & Charging Check (new)
speed (knots) | Propulsive (kW) | Charge power equiv (kW)* | η | Practical range from 1100 kWh battery | Req Time (min) | Q comsumed | % of battery
25 | 1100 | 1400 | 78.57% | 11.7 | 28.08 | 655.2 | 59.56%
20 | 800 | 1000 | 80% | 12.6 | 37.8 | 630 | 57.27%
13 | 400 | 550 | 72.73% | 15.6 | 72 | 660 | 60%
Time | Speed | Distance | Prop Power | “Simple” energy | Manully Check: Used energy | Charge power | Req charge energy | Mannully Check: Req charge energy | Recharge time at 2.1 MW | Check: 2100kW | Speed | Req Charging Energy | Req Charging Energy
mins | knots (1mile/h) | Nautical miles | kW | kWh | kwh | kW | kWh | kWh | mins |  | knots (1mile/h) | kWh/h | kWh/min
5 | 13 | 1.08 | 400 | 33 | 33.3333 | 550 | 46 | 45.8333 | 1.309 | 1.3143 | 13 | 550 | 9.1667
10 | 20 | 3.33 | 800 | 133 | 133.3333 | 1000 | 167 | 166.6667 | 4.7524 | 4.7714 | 20 | 1000 | 16.6667
5 | 25 | 2.08 | 1100 | 92 | 91.6667 | 1400 | 117 | 116.6667 | 3.3295 | 3.3429 | 25 | 1400 | 23.3333
5 | 13 | 1.08 | 400 | 33 | 33.3333 | 550 | 46 | 45.8333 | 1.309 | 1.3143 | 13 | 550 | 9.1667
25 |  | 7.57 |  | 291 |  |  |  |  | 10.7

## Sample trip chain
| Battery capacity (kW) : | 1100 | [6 empty] | Charging speed (kW per min.): |  | 35.14
% of battery capacity available at departure | Line | Discharge on outbound leg | Battery capacity on arrival at outer terminal | Connection/ disconnection time at outer terminal (mins) | Charging time allowance (mins) | Total time req'd for charging process (mins) | Recovery time (mins) | Battery capacity available before inbound leg | Discharge on inbound leg | Battery capacity on arrival at CQ | Passenger exchange at CQ (mins) | Connection/ disconnection time at outer terminal (mins) | Charging time available at CQ (mins) | Total time req'd for charging process at CQ (mins) | Charge available for next trip
100% | Taronga Zoo | 124.4 | 88.69% | 2 | 7.0803 | 9.0803 | 2 | 1100 | 124.4 | 88.69% | 4 | 2 | 2 | 4 | 1045.88
95.08% | Pyrmont Bay | 224.7 | 74.65% | 2 | 6 | 8 | 2 | 1032.02 | 224.7 | 73.39% | 4 | 2 | 2 | 4 | 877.6
79.78% | Mosman | 177.4 | 63.65% | 2 | 6 | 8 | 2 | 911.04 | 177.4 | 66.69% | 2 | 2 | 0 | 2 | 733.64
66.69% | Neutral Bay | 111.7 | 56.54% | 0 | 0 | 0 | 2 | 621.94 | 118.7 | 45.75% | 2 | 2 | 6 | 8 | 714.08
64.92% | Cockatoo Is | 254.5 | 41.78% | 2 | 14.4849 | 16.4849 | 2 | 968.58 | 254.5 | 64.92% | 2 | 2 | 0 | 2 | 714.08